## NPEO2012
Date | Station | Latitude | Latitude | Lat. | Longitude | Longitude | Lon | Target Depth | Actual Depth | CTD Pressure | CTD Salinity | CTD Temp | CTD O2 | CTD O2 | Salinity | unc | TA | unc | d18O | unc | Ba | unc | PO4* | unc | N+N* | unc | Silicate* | unc | NO2* | unc | NH4* | unc | O2
|  | deg | min | dec deg | deg | min | dec deg | (m) | (m) | (db) |  | (˚C) | (V) | (mL L-1) |  |  | (mmol kg-1) | (mmol kg-1) | (‰) | (‰) | (nM) | (nM) | (mM) | (mM) | (mM) | (mM) | (mM) | (mM) | (mM) | (mM) | (mM) | (mM) | (mL L-1)
2016-04-17 | 85N, 90E | 84 | 56.97 | 84.9495 | 89 | 54.1 | 89.9017 | 20 | 21.232 | 21.4705 | 34.089 | -1.8649 | 2.3981 | 8.3662 | 34.09 |  | 2280.2 |  | -0.58383 |  | 43.1206 | 0.43061 | 0.3613 |  | 3.8061 |  | 1.8021 |  | 0.0186 |  | 0.0265
[8 empty] | 50 | 54.04 | 54.6563 | 34.09 | -1.8642 | 2.388 | 8.3636 | 34.0887 |  | 2278.1 | 0.28284 | -0.6125 |  | 43.1832 |  | 0.388 |  | 3.9772 |  | 1.7961 |  | 0.0162 |  | 0.1349 |  | 8.313
[8 empty] | 75 | 79.115 | 80.0269 | 34.098 | -1.8327 | 2.3716 | 8.2574 | 34.0953 |  | 2286 |  | -0.57987 | 0.067129 | 43.1072 |  | 0.3912 |  | 4.0498 |  | 1.7902 |  | 0.0275 |  | 0.1007
[8 empty] | 100 | 106.14 | 107.3632 | 34.346 | -0.80506 | 2.1464 | 7.0961 | 34.371 |  | 2289.6 |  | -0.14871 |  | 42.5155 |  | 0.70945 | 0.00049497 | 9.7958 | 0.053457 | 4.0187 | 0.0043134 | 0.02735 | 0.016334 | 0.06615 | 0.024254
[8 empty] | 150 | 158.25 | 160.0926 | 34.673 | 0.89088 | 2.1463 | 6.7943 | 34.6788 | 0 | 2291.2 |  | 0.067866 |  | 42.2528 |  | 0.8018 |  | 11.7008 |  | 4.9046 |  | 0.0203 |  | 0.082
[8 empty] | 300 | 313.6 | 317.363 | 34.885 | 1.4699 | 2.1226 | 6.7083 | 34.8847 |  | 2300.6 |  | 0.23005 |  | 42.3321 |  | 0.875 |  | 13.2003 |  | 5.495 |  | 0.011 |  | 0.2324 |  | 6.834
2016-04-17 | 86N, 90E | 85 | 59.047 | 85.9841 | 90 | 8.655 | 90.1442 | 20 | 21.221 | 21.4604 | 34.064 | -1.8661 | 2.3907 | 8.3415 | 34.065 |  | 2285.6 | 2.687 | -0.87951 |  | 44.267 |  | 0.4344 |  | 3.8188 |  | 2.6617 |  | 0.0521 |  | 0.256 |  | 8.961
[8 empty] | 50 | 52.101 | 52.694 | 34.064 | -1.8656 | 2.3809 | 8.3331 | 34.0648 | 0.00035355 | 2286.4 |  | -0.91017 |  | 44.3793 |  | 0.41135 | 0.00035355 | 3.8196 | 0.035638 | 2.1831 | 0.0034648 | 0.02825 | 0.011243 | 0.1581 | 0.063074
[8 empty] | 75 | 79.124 | 80.0269 | 34.065 | -1.8568 | 2.3721 | 8.3175 | 34.0656 |  | 2290.3 |  | -0.94379 |  | 44.8507 |  | 0.4107 |  | 3.8586 |  | 2.0578 |  | 0.018 |  | 0.0023
[8 empty] | 100 | 104.21 | 105.4105 | 34.327 | -0.83818 | 2.1257 | 7.0128 | 34.3148 |  | 2277.9 |  | -0.18233 |  | 42.7978 |  | 0.7162 |  | 9.5436 |  | 4.5287 |  | 0.0088 |  | 0.0833
[8 empty] | 150 | 156.31 | 158.1293 | 34.591 | 0.36553 | 2.1212 | 6.8005 | 34.6088 |  | 2287.7 |  | 0.0095198 |  | 42.3601 | 0.54427 | 0.786 |  | 11.2143 |  | 5.1136 |  | 0.02 |  | 0.098
[8 empty] | 300 | 310.69 | 314.416 | 34.866 | 1.2777 | 2.1078 | 6.6821 | 34.8682 |  | 2303.1 |  | 0.19 | 0.020279 | 42.2034 |  | 0.8685 |  | 12.847 |  | 5.6986 |  | 0.0245 |  | 0.1458 |  | 6.886
2016-04-18 | 85N, 180 | 84 | 57.327 | 84.9554 | -169 | -49.044 | -169.8174 | 20 | 22.183 | 22.4313 | 29.593 | -1.6198 | 2.4463 | 8.7854 | 29.5924 |  | 2155.6 |  | -4.5039 | 0.0097897 | 63.9742 |  | 0.4182 |  | 1.3059 |  | 9.0307 |  | 0.0362 |  | 0.0996
[8 empty] | 50 | 53.067 | 53.6751 | 32.514 | -1.6894 | 2.2175 | 7.545 | 32.4628 |  | 2236.8 |  | -1.9109 |  | 56.3606 |  | 0.7003 |  | 5.607 |  | 11.3983 |  | 0.0318 |  | 0.2829 |  | 7.51
[8 empty] | 75 | 78.146 | 79.0456 | 33.338 | -1.6443 | 2.0832 | 7.1057 | 33.3188 |  | 2270.2 |  | -1.3077 |  | 53.8778 | 0.24441 | 0.7346 | 0.020648 | 7.195 | 0.11681 | 12.4085 | 0.42045 | 0.01825 | 0.022415 | 0.09995 | 0.018738
[8 empty] | 100 | 104.21 | 105.4105 | 33.932 | -1.381 | 2.0027 | 6.6298 | 33.9436 | 0.0011314 | 2276.1 |  | -0.58778 |  | 47.8671 | 0.47473 | 0.7944 |  | 9.3952 |  | 10.5832 |  | 0.032 |  | 0.0325
[8 empty] | 150 | 156.31 | 158.1293 | 34.42 | -0.41722 | 2.0762 | 6.7914 | 34.4265 |  | 2282.5 |  | -0.10717 |  | 43.1092 |  | 0.5326 |  | 8.2969 |  | 4.6812 |  | 0.0208 |  | 0.4058
[8 empty] | 300 | 312.63 | 316.3806 | 34.835 | 0.87793 | 2.0934 | 6.7086 | 34.8333 |  | 2296.95 | 2.3335 | 0.16676 |  | 42.2468 |  | 0.808 |  | 12.2899 |  | 5.985 |  | 0.0299 |  | 0.1021 |  | 6.859
2016-04-18 | 86N, 180 | 86 | 0.273 | 86.0045 | -174 | -22.687 | -174.3781 | 20 | 21.217 | 21.4604 | 30.54 | -1.6728 | 2.4678 | 8.835 | 30.5389 |  | 2194.3 |  | -4.2131 |  | 62.7 | 4.1 | 0.4385 |  | 1.5085 |  | 8.1477 |  | 0.0158 |  | 0.303 |  | 8.908
[8 empty] | 50 | 53.07 | 53.6751 | 32.975 | -1.5888 | 2.1911 | 7.3249 | 32.8419 |  | 2251.7 |  | -1.5836 |  | 51.5 |  | 0.6536 |  | 5.5905 |  | 9.2232 |  | 0.0182 |  | 0.1062
[8 empty] | 75 | 79.121 | 80.0269 | 33.959 | -1.4129 | 2.1039 | 7.108 | 33.9498 |  | 2274.85 | 4.5962 | -0.50537 | 0.015008 | 45.0561 | 0.1275 | 0.641 |  | 7.525 |  | 5.5499 |  | 0.0274 |  | 0.0165
[8 empty] | 100 | 105.17 | 106.3818 | 34.228 | -1.1396 | 2.0974 | 6.9959 | 34.2256 | 0.0011314 | 2278.5 |  | -0.25847 |  | 44.5906 |  | 0.5065 |  | 6.5837 |  | 4.3701 |  | 0.0298 |  | 0.1323
[8 empty] | 150 | 156.31 | 158.1293 | 34.507 | -0.23297 | 2.1266 | 6.9491 | 34.5071 |  | 2296.3 |  | -0.054759 |  | 43.4744 |  | 0.7504 |  | 9.7834 |  | 5.2082 |  | 0.0116 |  | 0.1412
[8 empty] | 300 | 310.7 | 314.4261 | 34.85 | 1.0919 | 2.1127 | 6.7431 | 34.8524 |  | 2306.1 |  | 0.1806 |  | 42.8043 |  | 0.85175 | 0.011526 | 12.3588 | 0.093409 | 5.753 | 0.088954 | 0.0015 | 0.0016971 | 0.33115 | 0.40623 | 6.901
2016-04-19 | 88N, 180 | 88 | 0.54 | 88.009 | 179 | 3.507 | 179.0584 | 20 | 22.194 | 22.4415 | 32.052 | -1.7547 | 2.4882 | 8.8643 | 32.0575 |  | 2241.6 |  | -2.8732 |  | 51.9648 |  | 0.3456 |  | 2.0926 |  | 4.8555 |  | 0.0423 |  | 0.3119
[8 empty] | 50 | 54.03 | 54.6462 | 32.863 | -1.7 | 2.2416 | 7.9838 | 32.5661 |  | 2244.4 |  | -2.0177 | 0.028883 | 51.3243 | 0.21943 | 0.4861 |  | 4.0864 |  | 6.0544 |  | 0.0309 |  | 0.6653 |  | 8.042
[8 empty] | 75 | 78.146 | 79.0456 | 33.725 | -1.5378 | 2.0885 | 7.0898 | 33.6353 |  | 2268.05 | 4.5962 | -0.97049 |  | 48.334 |  | 0.7431 |  | 7.9995 |  | 8.8935 |  | 0.0403 |  | 0.2376
[8 empty] | 100 | 105.17 | 106.3818 | 34.159 | -1.2691 | 2.0853 | 6.9692 | 34.1399 |  | 2274.2 |  | -0.30298 |  | 44.6203 |  | 0.66835 | 0.058195 | 8.7769 | 0.5753 | 5.3989 | 0.32067 | 0.0197 | 0.026163 | 0.27215 | 0.070781
[8 empty] | 150 | 157.28 | 159.1109 | 34.51 | -0.12538 | 2.1035 | 6.8377 | 34.4956 | 0.0012021 | 2285.4 |  | -0.061681 |  | 43.1134 |  | 0.7686 |  | 10.8341 |  | 5.4827 |  | 0.013 |  | 0.6257
[8 empty] | 300 | 313.59 | 317.3528 | 34.838 | 0.879 | 2.0856 | 6.6858 | 34.839 |  | 2297.2 |  | 0.23598 |  | 42.25 | 0.42088 | 0.8742 |  | 13.1738 |  | 6.3837 |  | 0.0361 |  | 0.4752 |  | 6.819
2016-04-19 | Brno | 89 | 13.855 | 89.2309 | -2 | -14.15 | -2.2358 | 20 | 21.229 | 21.4705 | 33.166 | -1.818 | 2.3979 | 8.4155 | 33.1683 |  | 2271.8 |  | -1.8783 | 0.030768 | 53.3332 | 0.061368 | 0.584 |  | 3.832 |  | 7.6271 |  | 0.021 |  | 0.002
[8 empty] | 50 | 52.109 | 52.7041 | 33.197 | -1.8113 | 2.3586 | 8.3213 | 33.2078 | 0.00042426 | 2281.2 |  | -1.8655 |  | 53.0321 | 0.61511 | 0.4817 | 0.05275 | 3.4768 | 0.087893 | 6.2936 | 0.63753 | 0.04175 | 0.003182 | 0.07845 | 0.035143 | 8.451
[8 empty] | 75 | 78.157 | 79.0557 | 33.802 | -1.5691 | 2.116 | 7.174 | 33.6685 |  | 2277.1 |  | -1.106 |  | 48.3773 |  | 0.6756 |  | 7.1114 |  | 7.1983 |  | 0.0145 |  | 0.5155
[8 empty] | 100 | 105.18 | 106.3919 | 34.221 | -1.167 | 2.1124 | 7.0551 | 34.1992 |  | 2277.6 |  | -0.32671 |  | 43.3328 |  | 0.7114 |  | 9.108 |  | 5.1152 |  | 0.0032 |  | 0.4826
[8 empty] | 150 | 156.32 | 158.1394 | 34.54 | 0.0080485 | 2.1287 | 6.9021 | 34.5386 |  | 2293.2 |  | -0.031025 |  | 43.4577 |  | 0.5561 |  | 8.3953 |  | 3.9273 |  | 0.0262 |  | 0.3323
[8 empty] | 300 | 310.7 | 314.4261 | 34.859 | 1.2142 | 2.1219 | 6.7639 | 34.8628 |  | 2301.2 | 0.84853 | 0.23895 |  | 42.5499 |  | 0.8142 |  | 12.4617 |  | 5.426 |  | 0.0286 |  | 0.0143 |  | 6.901
2016-04-20 | 87N, 180 | 87 | 24.051 | 87.4009 | 179 | 50.985 | 179.8498 | 20 | 21.216 | 21.4604 | 31.87 | -1.7451 | 2.4757 | 8.8234 | 31.873 |  | 2225.5 |  | -2.9691 | 0.022377 | 56.0311 |  | 0.4598 |  | 2.4925 |  | 6.3651 |  | 0.0521 |  | 0.4211 |  | 8.6
[8 empty] | 50 | 53.068 | 53.6751 | 31.894 | -1.738 | 2.3865 | 8.7002 | 31.8796 |  | 2234.1 |  | -2.9622 |  | 52.5088 |  | 0.2365 |  | 1.5795 |  | 3.8206 |  | 0.0498 |  | 0.3115
[8 empty] | 75 | 78.149 | 79.0456 | 33.726 | -1.5347 | 2.1192 | 7.2389 | 33.6384 | 0.00021213 | 2261.7 |  | -0.87753 |  | 46.7727 |  | 0.6303 |  | 6.9261 |  | 6.0541 |  | 0.0269 |  | 0.3947
[8 empty] | 100 | 105.17 | 106.3818 | 34.171 | -1.2546 | 2.0864 | 6.9673 | 34.1556 |  | 2277.35 | 2.7577 | -0.28122 |  | 44.7492 |  | 0.6218 |  | 8.2307 |  | 5.0028 |  | 0.0245 |  | 0.3019
[8 empty] | 150 | 157.28 | 159.1109 | 34.513 | -0.038068 | 2.0813 | 6.7212 | 34.5021 |  | 2276.7 |  | -0.03498 |  | 42.5017 |  | 0.64035 | 0.0060104 | 9.5219 | 0.051053 | 5.2922 | 0.0043134 | 0.0209 | 0.0016971 | 0.5147
[8 empty] | 300 | 313.59 | 317.3528 | 34.838 | 0.8706 | 2.0799 | 6.6642 | 34.841 |  | 2287.1 |  | 0.19972 | 0.021355 | 42.7942 | 0.27399 | 0.8617 |  | 12.8823 |  | 6.4771 |  | 0.0036 |  | 0.6186 |  | 6.771
2016-04-20 | 89N, 180 | 88 | 56.349 | 88.9391 | 179 | 27.201 | 179.4534 | 20 | 22.186 | 22.4415 | 32.592 | -1.7861 | 2.4906 | 8.8627 | 32.5951 |  | 2255.75 | 6.5761 | -2.3886 |  | 51.0696 | 0.21693 | 0.3677 |  | 2.0803 |  | 4.0872 |  | 0.0056 |  | 0.2538 |  | 8.964
[8 empty] | 50 | 53.072 | 53.6751 | 33.423 | -1.719 | 2.2158 | 7.7354 | 33.356 | 0.00014142 | 2263.3 |  | -1.4575 | 0.0048948 | 49.5664 |  | 0.6207 |  | 5.436 |  | 7.282 |  | 0.0169 |  | 0.1137
[8 empty] | 75 | 79.122 | 80.0269 | 33.98 | -1.4063 | 2.0619 | 6.8528 | 33.9102 |  | 2263.4 |  | -0.61547 |  | 46.2097 |  | 0.7005 | 0.085984 | 8.2084 | 0.80101 | 7.8646 | 0.83375 | 0.0236 | 0.0065054 | 0.3916 | 0.04681
[8 empty] | 100 | 105.18 | 106.3919 | 34.289 | -0.81413 | 2.082 | 6.8454 | 34.2426 |  | 2270 |  | -0.22386 |  | 44.2073 | 0.44001 | 0.7515 |  | 9.4093 |  | 6.0747 |  | 0.003 |  | 0.1691
[8 empty] | 150 | 157.28 | 159.1109 | 34.576 | 0.16061 | 2.0894 | 6.7145 | 34.5483 |  | 2277.7 |  | -0.016686 | 0.014685 | 42.9512 |  | 0.7577 |  | 10.4272 |  | 5.9489 |  | 0.0006 |  | 0.2013
[8 empty] | 300 | 311.67 | 315.4084 | 34.839 | 0.89618 | 2.0878 | 6.6883 | 34.842 |  | 2295 |  | 0.20796 | 0.018562 | 42.0967 |  | 0.5715 |  | 9.2982 |  | 4.5179 |  | 0.0324 |  | 0.1596 |  | 6.795
2016-04-21 | 87N, 90E | 87 | 15.116 | 87.2519 | 91 | 26.752 | 91.4459 | 20 | 22.192 | 22.4415 | 33.848 | -1.8548 | 2.4236 | 8.4947 | 33.8537 |  | 2285.4 |  | -1.1821 | 0.012587 | 45.4734 |  | 0.383 |  | 3.3034 |  | 2.3578 |  | 0.0056 |  | 0.1892 |  | 8.478
[8 empty] | 50 | 54.03 | 54.6462 | 33.85 | -1.8509 | 2.4083 | 8.4755 | 33.8533 | 0.0012728 | 2281.5 |  | -1.2484 |  | 45.6296 |  | 0.3761 |  | 3.2912 |  | 2.353 |  | 0.0033 |  | 0.1956
[8 empty] | 75 | 79.124 | 80.0269 | 34.068 | -1.566 | 2.173 | 7.7335 | 34.0525 |  | 2267.2 |  | -0.72821 | 0.0055944 | 44.4728 |  | 0.5162 |  | 6.3403 |  | 3.4105 |  | 0.0145 |  | 0.1773
[8 empty] | 100 | 105.17 | 106.3818 | 34.337 | -0.79227 | 2.1108 | 6.9499 | 34.3006 |  | 2269.7 |  | -0.18134 |  | 42.5264 | 0.31236 | 0.7202 |  | 9.6959 |  | 4.8224 |  | 0.0189 |  | 0.0846
[8 empty] | 150 | 158.24 | 160.0825 | 34.625 | 0.43089 | 2.1246 | 6.8055 | 34.6195 |  | 2283.6 |  | 0.032265 | 0.051746 | 43.1879 | 0.31236 | 0.7611 | 0.0048083 | 10.8072 | 0.035355 | 5.0516 | 0.0032527 | 0.0086 | 0.0079196 | 0.0695 | 0.042144
[8 empty] | 300 | 314.56 | 318.3352 | 34.861 | 1.2235 | 2.1093 | 6.7123 | 34.8647 |  | 2284.4 |  | 0.18654 |  | 42.5018 | 0.0025193 | 0.655 |  | 10.6939 |  | 4.6905 |  | 0.005 |  | 0.17 |  | 6.847
2016-04-21 | 88N, 90E | 88 | 0.251 | 88.0042 | 89 | 48.985 | 89.8164 | 20 | 22.192 | 22.4415 | 33.757 | -1.8494 | 2.4056 | 8.4276 | 33.7566 |  | 2286.8 |  | -1.4649 |  | 47.4768 |  | 0.4829 |  | 3.6268 |  | 3.5975 |  | 0.0522 |  | 0.083 |  | 8.466
[8 empty] | 50 | 53.07 | 53.6751 | 33.759 | -1.8468 | 2.392 | 8.4015 | 33.7602 | 0.00021213 | 2285.7 |  | -1.4086 |  | 47.8992 |  | 0.36725 | 0.045184 | 3.026 | 0.31282 | 2.8167 | 0.246 | 0.0351 | 0.011314 | 0.3515 | 0.058124
[8 empty] | 75 | 78.152 | 79.0456 | 33.771 | -1.8251 | 2.3095 | 8.3 | 33.7606 |  | 2287.7 |  | -1.4531 |  | 47.6354 |  | 0.3445 |  | 2.9233 |  | 2.6278 |  | 0.0248 |  | 0.1545
[8 empty] | 100 | 104.21 | 105.4105 | 34.234 | -1.1754 | 2.1058 | 7.035 | 34.2193 |  | 2271.4 |  | -0.29408 | 0.0069921 | 42.9966 |  | 0.5974 |  | 8.0022 |  | 4.2788 |  | 0.0156 |  | 0.1865
[8 empty] | 150 | 156.31 | 158.1293 | 34.565 | 0.1609 | 2.1256 | 6.8581 | 34.5555 |  | 2275.8 |  | -0.033992 |  | 42.4056 |  | 0.7669 |  | 10.5141 |  | 5.2193 |  | 0.0065 |  | 0.4475
[8 empty] | 300 | 310.7 | 314.4261 | 34.86 | 1.2284 | 2.1114 | 6.7115 | 34.8638 |  | 2289.6 | 1.4142 | 0.19148 | 0.018474 | 42.5619 | 0.32129 | 0.7507 |  | 11.34 |  | 5.0937 |  | 0.0177 |  | 0.267 |  | 6.86
2016-04-23 | NP | 89 | 59.783 | 89.9964 | -77 | -55.516 | -77.9253 | 20 | 23.158 | 23.4225 | 33.229 | -1.8209 | 2.4233 | 8.5289 | 33.2324 |  | 2273 |  | -1.7344 | 0.0048948 | 50.1312 |  | 0.4353 | 0.076933 | 3.0838 | 0.39428 | 4.9282 | 0.83325 | 0.0262 | 0.016122 | 0.3202 | 0.35963 | 8.58
[8 empty] | 50 | 54.037 | 54.6563 | 33.267 | -1.8023 | 2.3355 | 8.3343 | 33.2361 |  | 2263.8 |  | -1.7478 |  | 50.2359 |  | 0.5254 |  | 3.5506 |  | 5.7688 |  | 0.0127 |  | 0.4358
[8 empty] | 75 | 81.053 | 81.9794 | 33.778 | -1.5781 | 2.1216 | 7.2555 | 33.7189 |  | 2275.5 |  | -1.0145 | 0.035663 | 47.2863 |  | 0.6954 |  | 7.2473 |  | 7.317 |  | 0.0015 |  | 0.1335
[8 empty] | 100 | 107.11 | 108.3446 | 34.217 | -1.2155 | 2.1195 | 7.0949 | 34.1785 |  | 2268.6 |  | -0.3277 |  | 44.3045 | 0.032525 | 0.7148 |  | 8.7209 |  | 5.072 |  | 0.0175 |  | 0.2815
[8 empty] | 150 | 160.18 | 162.0458 | 34.546 | -0.013048 | 2.1293 | 6.922 | 34.5379 | 0.00014142 | 2290 |  | -0.015203 |  | 43.3098 | 0.1715 | 0.7471 |  | 10.2327 |  | 5.0792 |  | 0.0266 |  | 0.3885
[8 empty] | 300 | 321.32 | 325.1813 | 34.858 | 1.1757 | 2.1155 | 6.7544 | 34.8617 |  | 2292.75 | 2.0506 | 0.21719 |  | 43.0236 |  | 0.7313 |  | 11.0163 |  | 4.9679 |  | 0.0358 |  | 0.3645 |  | 6.908
2016-04-23 | 89N, 90E | 89 | 1.075 | 89.0179 | 90 | 22.648 | 90.3775 | 20 | 22.187 | 22.4415 | 33.548 | -1.8417 | 2.4277 | 8.522 | 33.5523 | 7.071e-05 | 2286.4 |  | -1.6014 |  | 49.3 |  | 0.4409 |  | 3.3539 |  | 3.7788 |  | 0.008 |  | 0.2323 |  | 8.627
[8 empty] | 50 | 53.068 | 53.6751 | 33.572 | -1.842 | 2.4141 | 8.4953 | 33.5758 |  | 2286.1 |  | -1.6083 |  | 71.5 |  | 0.4318 |  | 3.2896 |  | 3.7835 |  | 0.0171 |  | 0.5647
[8 empty] | 75 | 79.119 | 80.0269 | 33.826 | -1.6082 | 2.2052 | 7.3874 | 33.7844 |  | 2265.6 |  | -0.93192 |  | 46.2161 |  | 0.6398 |  | 6.9743 |  | 5.794 |  | 0.0263 |  | 0.1781
[8 empty] | 100 | 105.18 | 106.3919 | 34.2 | -1.2532 | 2.1192 | 7.098 | 34.187 |  | 2272.2 |  | -0.32968 | 0.0069928 | 43.6238 | 0.1012 | 0.7041 |  | 9.0136 |  | 4.9727 |  | 0.0083 |  | 0.1468
[8 empty] | 150 | 157.28 | 159.1109 | 34.548 | 0.12743 | 2.1208 | 6.8525 | 34.5447 |  | 2292.3 |  | -0.023114 |  | 42.2897 | 0.18417 | 0.7779 |  | 10.9762 |  | 5.3312 |  | 0.0106 |  | 0.2726
[8 empty] | 300 | 313.6 | 317.363 | 34.861 | 1.2368 | 2.115 | 6.7228 | 34.8646 |  | 2289.7 | 15.1321 | 0.21324 |  | 42.858 |  | 0.8344 | 0.038042 | 12.5236 | 0.37038 | 5.5739 | 0.16362 | 0.01415 | 0.0016263 | 0.0232 | 0.028001 | 6.888
*NOTE: Nutrient samples thawed during shipment from the field to the laboratory.
Samples were re-frozen upon receipt and thawed again for analysis.
Although comparisons of deep (target depth = 300 m) samples collected during NPEO
2008-2012 did not reveal any significant bias in nutrient concentrations, data should
be used with caution